## Sheet1
| Type | Variable |  | Display text | Default | Description | Multi-options
// Current values Valid for current processing"
[out] | double | numberOfFilters |  | Number of filters | "0" | "Total number of proportionally-spaced resonance filters."
[out] | double | samplingInterval |  | Sampling interval | "0.0 msec" | Sampling interval of input in milliseconds.
[out] | double | displayLow |  | Display Low Frequency | "0 Hz" | "Low frequency limit of display."
[out] | double | displayHigh |  | Display High Frequency | "0 Hz" | "High frequency limit of display."
[out] |  | processMemoryTime |  | Max Filter delay | "0 secs" | "Maximum of Current filter/process delays relative to signal."
// "Preset section "Preset section allows you to choose...."
| CString | presetChoice | presetChange | "Preset choice" | "Default choices" | more description
| CString | strategyChoice | strategyChange | "Strategy choice" | Quick look | more description
// Resonance Filter Bank -- Design The bank of complex filters has great freedom of design. It simulates a bank of physical resonators such as a cochlea.
| double | lowFrequencyLimit | processHasChange | "Low Frequency Limit" | 80 | "Specifies the lowest center frequency of the resonance filters."
| double | highFrequencyLimit | processHasChange | "High Frequency Limit" | 10000 | Specifies the highest center frequency of the resonance filters.
| double | requestedNumberOfFilters | processHasChange | "RequestedNumberOfFilters" | 100 | "Specifies the fractional spacing between center frequencies."
| double | minFrequencySpacing | processHasChange | Minimum Frequency Spacing in Hz | 8 | "Specifies the minimum spacing between center frequencies in Hertz."
| double | maxBandwidth | processHasChange | Max Filter bandwidth | 400 | "Specifies the maximum -3dB bandwidth of the resonance filters. So tau = 1 / 2 pi bandwidth. Actual bandwidth is set to center frequency for min BW < f < max BW"
| CString | polesChoice | processHasChange | "Poles Solution Choices" | "Use One Pole Solutions" | "Choose 1 | 2 | or 3 pole solutions per channel."
| double | integrationTimeConstant | processHasChange | Coherently integrate: number of cycles | 2 | "Specifies the number of cycles (at each frequency to coherently integrate. Longer is smoother and also more sensitive to resonances."
// FFT Power Spectrum
| CString | doFFT | processHasChange | "Do an FFT" | "No FFT" | "Whether to process this way."
| double | FFTOrder | processHasChange | "FFT order: power of 2." | 10 | "FFT will use segments of 2^order up to 2^16"
| double | FFTStep | processHasChange | "FFT Fractional stepsize" | 0.1 | "FFT segments will step forward in time by this fraction of their length."
| CString | FFTDisplayLimited | processHasChange | "FFT Display Limits" | "None" | "FFT can be viewed within current frequency bounds." | "None" | "Limit display"
// Display Changing these properties affects the displays only and may not force recomputation.
| double | displayStart | timeChange | "Display start time." | 0 | "Starting time of the display."
| double | displayEnd | timeChange | "Display end time." | 1 | "End time of the display."
| CString | displayHorizontalGrid | processHasChange | "Frequency Grid" | Linear | "One of: None | Linear | Logarithmic | or Mel scale"
// Display and image processing options.
| double | bandwidthDisplayScale | processHasChange | "Scale displayed bandwidth" | 0.5 | "Bandwidth is estimated and there is therefore error. In addition visual perception over-weights colored areas. So it may be advantageous to narrow the displayed bandwidth."
| double | displayBitmapHeight | bitmapHeightChange | "Display height (pixels" | 1000 | "Vertical resolution limit and size of display processing."
| double | displayBitmapWidth | bitmapWidthChange | "Display width (pixels" | 1000 | "Set to change output jpg size."
| double | displayDistributionLow | renderChange | "Histogram low cut fraction." | 0.01 | "Sets the low fractional limit for distribution of intensity to display in the color map."
| double | displayDistributionHigh | renderChange | "Histogram high cut fraction." | 0.005 | "Sets the high fractional limit for distribution of intensity to display in the color map."
// Snapshot and documentation graphs
| CString | graphChoice | drawChange | "Graph the Filter Parameters" | None
| double | snapshotTime | processHasChange | "Snapshot time" | 0 | "A Non-zero time will snapshot processing details at that time for graphing."
| CString | snapChoice | drawChange | "Graph choices at snapshot" | "Energy"
// Specialized parameters
| CString | algorithmChoice | processHasChange | "Resonance algorithm" | Gamma Four Pole | "One of: | Gamma Four Pole, Gamma One Pole, Gaussian Window."
| CString | integrationChoice | processHasChange | "Integration algorithm" | "Second order coherence"m "One of |  | Complex Gamma 2d order, Complex Gamma 1st order, None."
| CString | integrationFrequencyDependence | processHasChange | "Integration frequency dependence" | Integrate by number of cycles | One of: | Flat, Integrate by number of cycles"
| double | localityScale | processHasChange | "Locality scale" | 1 | "Fuzzy logic parameter to control frequency range of information effects"
| double | noiseFloor | processHasChange | Noise floor in dB | 10 | "Specifies the minimum signal strength to probe. Example 10dB. NOT relative to dB Sound Pressure Level. "
| CString | displayChoice | processHasChange | "Wave analysis algorithm" | "Reassignment spectrum" | "One of: | Resonance spectrum, Reassignment spectrum, Power spectrum."
| CString | fullScreenOrPan | drawChange | "Full screen or pan bitmap" | "Full screen" | "One of: | Full screen | Pan | In Pan mode | drag to move around the spectrum bitmap."